## WSPR uP board_V2
| Part | Value | Device/Package | Unit Price | Shop | Shop Price | Shop Quantity
uP-Board | C1 | 47nF | CAP-0805 | 0.041 | Reichelt
uP-Board | C2 | 47nF | CAP-0806 | 0.041 | Reichelt
uP-Board | C3 | 47nF | CAP-0807 | 0.041 | Reichelt
uP-Board | C4 | 47nF | CAP-0808 | 0.041 | Reichelt
uP-Board | C5 | 47nF | CAP-0809 | 0.041 | Reichelt
uP-Board | C6 | 47nF | CAP-0810 | 0.041 | Reichelt
uP-Board | C7 | 47nF | CAP-0811 | 0.041 | Reichelt
uP-Board | D2 | 1N5819 | Diode/DO41 | 0.061 | Reichelt
uP-Board | F1 | 1A Fuse | MINI TR 1,0A | 0.24 | Reichelt
uP-Board | GPS jumper | Jumper | JUMPER 2,00 SW | 0.09 | Reichelt
uP-Board | JP1 | 2,54 mm, 1X16 | MPE 087-1-016 | 0.25 | Reichelt
uP-Board | JP4 | 2,54 mm, 1X02 | MPE 087-1-002 | 0.05 | Reichelt
uP-Board | GPS connector | PCB montage | MPE 087-1-004 | 0.1 | Reichelt
uP-Board | Rotary Encoder | PCB montage | MPE 087-1-005 | 0.12 | Reichelt
uP-Board | R3 | 220 | 1W 220 | 0.16 | Reichelt
uP-Board | R4 | 10k | 64P-10K | 0.33 | Reichelt
uP-Board | R6 | 10k | R-1206 | 0.031 | Reichelt
uP-Board | SL1 | Connector | PS 25/2G BR | 0.29 | Reichelt
uP-Board | uP board | 16MHz/5V | Arduno mini pro | 2.93 | Aliexpress |  |  | https://www.aliexpress.com/item/Pro-Mini-ATMEGA328P-5V-16MHZ-for-Arduino-DIY-Atmega-328-Mini-ATMEGA328-Controller-Board-Panel-Module/32658074613.html?spm=2114.01010208.3.103.5qGSE8&ws_ab_test=searchweb0_0,searchweb201602_4_10000560_10000606_10000561_10000073_10000074_10000608_10000709_10000660_10000704_10000703_10000175_10000509_10000507_10000505_10000558_10136_10000068_10000552_10000369_10000063_10000365_10000367_10099_10000663_10000665_10096_10000669_10000569_10000097_10000094_10000337_10000723_10000090_10000147_10000091_10000726_10000144_10000339_10000150_10000679_10084_10000678_10083_10000676_10080_10000153_10082_10000673_10081_10110_10111_10112_10113_10000535_10114_10000534_10000089_10000086_10000710_10000083_10000349_10000690_10000135_10000716_10000080_10000693_10078_10079_10000717_10077_10000688_10073_10000684_10000140_10070_10122_10123_10126_10124_10000546_10065_10068_10000132_10000033_10000030_10000026_10000126_10000023_10000129_10000123_10000696_10060_10062_10000699_10056_10055_10054_10000632_302_301_10059_10000120_10000020_10000013_10000117_10103_10102_10000016_10000114_10000111_10052_10053_10107_10050_10106_10051_10000621_10000384_10000629_10000101_10000100_10000576_10000579_10000104_10000045_10000578_10000375_10000108_10000377_10000612_10000390_10000613_10033_10032_10000042_10000592_10000594_10000039_10000587_10000036_10000389_10000187,searchweb201603_3,afswitch_1,ppcSwitch_5,single_sort_0_default&btsid=1b8c2f3a-c298-4a80-9e55-35aed558d31e&algo_expid=7c1e51f8-ce21-4a74-a2a6-1b552ae2ab31-11&algo_pvid=7c1e51f8-ce21-4a74-a2a6-1b552ae2ab31
uP-Board | Osillator board | SI5351 | ADAFRUIT-SI5351 | 10.95 | Kiwi-Electronics |  |  | https://www.kiwi-electronics.nl/adafruit-si5351a-clock-generator-breakout-board---8khz-to-160mhz
uP-Board | Power Supply | D-SUN STEP-DOWN | 5V | 0.56 | Aliexpress |  |  | https://www.aliexpress.com/item/Free-Shipping-5pcs-DC-DC-Power-Module-3A-Buck-Module-Small-Volume-24V-12V-9V-to/32810227178.html?spm=a2g0s.9042311.0.0.ibTcbK
uP-Board | GPS | GY-GPS6MV2 |  | 9.46 | Aliexpress |  |  | https://www.aliexpress.com/item/Ublox-NEO-6M-GPS-Module-Aircraft-Flight-Controller-For-Arduino-MWC-IMU-APM2/32371521142.html?spm=2114.01010208.3.2.ralEKX&ws_ab_test=searchweb0_0,searchweb201602_4_10000560_10000606_10000561_10000073_10000074_10000608_10000709_10000660_10000704_10000703_10000175_10000509_10000507_10000505_10000558_10136_10000068_10000552_10000369_10000063_10000365_10000367_10099_10000663_10000665_10096_10000669_10000569_10000097_10000094_10000337_10000723_10000090_10000147_10000091_10000726_10000144_10000339_10000150_10000679_10084_10000678_10083_10000676_10080_10000153_10082_10000673_10081_10110_10111_10112_10113_10000535_10114_10000534_10000089_10000086_10000710_10000083_10000349_10000690_10000135_10000716_10000080_10000693_10078_10079_10000717_10077_10000688_10073_10000684_10000140_10070_10122_10123_10126_10124_10000546_10065_10068_10000132_10000033_10000030_10000026_10000126_10000023_10000129_10000123_10000696_10060_10062_10000699_10056_10055_10054_10000632_302_301_10059_10000120_10000020_10000013_10000117_10103_10102_10000016_10000114_10000111_10052_10053_10107_10050_10106_10051_10000621_10000384_10000629_10000101_10000100_10000576_10000579_10000104_10000045_10000578_10000375_10000108_10000377_10000612_10000390_10000613_10033_10032_10000042_10000592_10000594_10000039_10000587_10000036_10000389_10000187,searchweb201603_3,afswitch_1,ppcSwitch_5,single_sort_0_default&btsid=dd5d2abc-6496-4896-a84f-7089525124fb&algo_expid=8dde0374-7dd1-484d-b3b6-0267a5629f25-0&algo_pvid=8dde0374-7dd1-484d-b3b6-0267a5629f25
uP-Board | Display | LCD1602 |  | 1.39 | Aliexpress |  |  | https://www.aliexpress.com/item/Free-shipping-1-PCS-LCD1602-LCD-1602-LCD-character-blue-screen-display-modules-Blacklight-blue-new/32424916304.html?spm=2114.01010208.3.11.A2sl5f&ws_ab_test=searchweb0_0,searchweb201602_4_10000560_10000606_10000561_10000073_10000074_10000608_10000709_10000660_10000704_10000703_10000175_10000509_10000507_10000505_10000558_10136_10000068_10000552_10000369_10000063_10000365_10000367_10099_10000663_10000665_10096_10000669_10000569_10000097_10000094_10000337_10000723_10000090_10000147_10000091_10000726_10000144_10000339_10000150_10000679_10084_10000678_10083_10000676_10080_10000153_10082_10000673_10081_10110_10111_10112_10113_10000535_10114_10000534_10000089_10000086_10000710_10000083_10000349_10000690_10000135_10000716_10000080_10000693_10078_10079_10000717_10077_10000688_10073_10000684_10000140_10070_10122_10123_10126_10124_10000546_10065_10068_10000132_10000033_10000030_10000026_10000126_10000023_10000129_10000123_10000696_10060_10062_10000699_10056_10055_10054_10000632_302_301_10059_10000120_10000020_10000013_10000117_10103_10102_10000016_10000114_10000111_10052_10053_10107_10050_10106_10051_10000621_10000384_10000629_10000101_10000100_10000576_10000579_10000104_10000045_10000578_10000375_10000108_10000377_10000612_10000390_10000613_10033_10032_10000042_10000592_10000594_10000039_10000587_10000036_10000389_10000187,searchweb201603_3,afswitch_1,ppcSwitch_5,single_sort_0_price_asc&btsid=1aa0d3d5-3412-45a2-a894-e45fc2b1c42a&algo_expid=7c267bb1-7275-4b56-b4e1-13cd8d7bbb95-1&algo_pvid=7c267bb1-7275-4b56-b4e1-13cd8d7bbb95
uP-Board | GPS antenna | GPS Active Remote Antenna |  | 5.65 | Banggood |  |  | http://www.banggood.com/3-Meters-Car-Auto-GPS-Active-Remote-Antenna-Aerial-Adapter-Connector-1575_42MHz-SMA-Connector-p-1075253.html?rmmds=search
uP-Board | GPS cable |  |  | 1.016 | Aliexpress | 5.08 | 5 | https://www.aliexpress.com/item/5-pcs-lot-10-cm-RG178-Extension-Cable-Straight-SMA-Jack-Female-Pin-to-uFL-u/32368382613.html?spm=2114.01010208.3.56.KCtXUV&ws_ab_test=searchweb0_0,searchweb201602_6_10065_10068_433_434_10136_10137_10138_10060_10062_10141_10056_10140_10055_10054_128_10059_10099_10103_10102_10096_10052_10053_10050_10107_10142_10051_10106_10084_10083_10080_10082_10081_10110_10111_10112_10113_10114_10078_10079_10073_10070_10122_10123_10124-10050,searchweb201603_6,afswitch_1,ppcSwitch_5,single_sort_0_default&btsid=435cb414-d813-40c8-9c44-626f6bd9da2d&algo_expid=abb7910f-3ee4-4c63-9e5c-56388301101b-6&algo_pvid=abb7910f-3ee4-4c63-9e5c-56388301101b
uP-Board | DC connector | 3,5mm male chassis | HEBL 21 | 0.28 | Reichelt
uP-Board | Rotary Encoder |  |  | 0.95 | Aliexpress |  |  | https://www.aliexpress.com/item/Rotary-Encoder-Module-for-Free-Shipping-Dropshipping-for-Arduino/32445330643.html?spm=2114.01010208.3.99.eOG6tH&ws_ab_test=searchweb0_0,searchweb201602_6_10065_10068_433_434_10136_10137_10138_10060_10062_10141_10056_10140_10055_10054_128_10059_10099_10103_10102_10096_10052_10053_10050_10107_10142_10051_10106_10084_10083_10080_10082_10081_10110_10111_10112_10113_10114_10078_10079_10073_10070_10122_10123_10124,searchweb201603_6,afswitch_1,ppcSwitch_5,single_sort_0_default&btsid=ca395ed4-0475-43e9-b851-302d8d1d600a&algo_expid=69ca79ce-2142-44f6-aecf-7adaa5f49eb8-10&algo_pvid=69ca79ce-2142-44f6-aecf-7adaa5f49eb8
uP-Board | Knop |  |  | 0.132 | Aliexpress | 2.64 | 20 | https://www.aliexpress.com/store/product/15mm-bi-color-plastic-knob-volume-potentiometer-black-standard-red-6MM-half-axis-hole/331295_32788076983.html?spm=2114.12010612.0.0.N9GLhs
uP-Board | Copper pillar | 15mm copper pillar |  | 0.176 | Aliexpress | 4.4 | 50 | https://www.aliexpress.com/item/50pcs-lot-15MM-Hollow-copper-pillar-M3-M3-15-mm-high-PCB-mounting-posts-Hexagonal-pillars/32668574427.html?spm=2114.01010208.3.310.OBH0OT&ws_ab_test=searchweb0_0,searchweb201602_6_10065_10068_433_434_10136_10137_10138_10060_10062_10141_10056_10140_10055_10054_128_10059_10099_10103_10102_10096_10052_10053_10050_10107_10142_10051_10106_10084_10083_10080_10082_10081_10110_10111_10112_10113_10114_10078_10079_10073_10070_10122_10123_10124,searchweb201603_6,afswitch_1,ppcSwitch_5,single_sort_0_price_asc&btsid=41726c8c-1b05-422c-941d-1402e0802158&algo_expid=594e3dc6-558f-4aac-b313-755a5c5a7df0-37&algo_pvid=594e3dc6-558f-4aac-b313-755a5c5a7df0
uP-Board | 6mm Screw | M3 6mm |  | 0.0279 | Aliexpress | 2.79 | 200 | https://www.aliexpress.com/item/200PCS-M3-6-Screw-used-with-Copper-Pillars/32696363250.html?spm=2114.01010208.6.22.u1xqRC&s=p
uP-Board | DC connector |  |  | 0.164 | Aliexpress | 1.64 | 10 | https://www.aliexpress.com/item/10pcs-lot-DC-Power-adapter-dc-jack-connector-DC022B-5-5-X-2-5-2-1/32799292477.html?spm=2114.01010208.3.311.P4o9QC&ws_ab_test=searchweb0_0,searchweb201602_6_10065_10068_433_434_10136_10137_10138_10060_10062_10141_10056_10140_10055_10054_128_10059_10099_10103_10102_10096_10052_10053_10050_10107_10142_10051_10106_10084_10083_10080_10082_10081_10110_10111_10112_10113_10114_10078_10079_10073_10070_10122_10123_10124,searchweb201603_6,afswitch_1,ppcSwitch_5,single_sort_0_default&btsid=28c79409-261a-4b71-9f9c-6f5953dfb83f&algo_expid=203b530d-f80f-48f4-91fa-a6ba917ccd4b-36&algo_pvid=203b530d-f80f-48f4-91fa-a6ba917ccd4b
uP-Board | DC connector | Waterproof plug |  | 0.082 | Aliexpress | 0.82 | 10 | https://www.aliexpress.com/item/10pcs-lot-DC-Power-adapter-dc-jack-connector-DC022B-5-5-X-2-5-2-1/32799292477.html?spm=2114.01010208.3.311.P4o9QC&ws_ab_test=searchweb0_0,searchweb201602_6_10065_10068_433_434_10136_10137_10138_10060_10062_10141_10056_10140_10055_10054_128_10059_10099_10103_10102_10096_10052_10053_10050_10107_10142_10051_10106_10084_10083_10080_10082_10081_10110_10111_10112_10113_10114_10078_10079_10073_10070_10122_10123_10124,searchweb201603_6,afswitch_1,ppcSwitch_5,single_sort_0_default&btsid=28c79409-261a-4b71-9f9c-6f5953dfb83f&algo_expid=203b530d-f80f-48f4-91fa-a6ba917ccd4b-36&algo_pvid=203b530d-f80f-48f4-91fa-a6ba917ccd4b
uP-Board | Box | PCB Box 100x68x50mm |  | 2.14 | Banggood |  |  | http://www.banggood.com/White-Plastic-Waterproof-Electronic-Case-PCB-Box-100x68x50mm-p-948109.html?rmmds=search
uP-Board | up Board |  |  | 5 | Dirty PCB
uP-Board | Power Supply 12V |  |  | 3.72 | Aliexpress |  |  | https://www.aliexpress.com/item/ALLISHOP-adapter-12v-1-5a-dc-power-adapter-3-5-1-35mm-EU-plug-in-110v/32753604915.html?spm=2114.01010208.3.60.VF8NyZ&ws_ab_test=searchweb0_0,searchweb201602_6_10065_10068_433_434_10136_10137_10138_10060_10062_10141_10056_10140_10055_10054_128_10059_10099_10103_10102_10096_10052_10053_10050_10107_10142_10051_10106_10084_10083_10080_10082_10081_10110_10111_10112_10113_10114_10078_10079_10073_10070_10122_10123_10124,searchweb201603_6,afswitch_1,ppcSwitch_5,single_sort_0_default&btsid=3e4606f3-b082-4b5d-9381-413ed17dae62&algo_expid=cc9d50d0-2a9c-4ea4-a4b4-adbf4dde1a92-7&algo_pvid=cc9d50d0-2a9c-4ea4-a4b4-adbf4dde1a92
PA-Board | PA board |  |  | 5 | Dirty PCB
PA-Board | C1 | 47n | CAP-0805 | 0.041 | Reichelt
PA-Board | C2 | 47n | CAP-0805 | 0.041 | Reichelt
PA-Board | C3 | 47n | CAP-0805 | 0.041 | Reichelt
PA-Board | C4 | 47n | CAP-0805 | 0.041 | Reichelt
PA-Board | C5 | 47n | CAP-0805 | 0.041 | Reichelt
PA-Board | C6 | 47n | CAP-0805 | 0.041 | Reichelt
PA-Board | C7 | 47n | CAP-0805 | 0.041 | Reichelt
PA-Board | C8 | 10µ | X5R 1206 CD 10U | 0.051 | Reichelt
PA-Board | C9 | 220p | CAP-0805 | 0.041 | Reichelt
PA-Board | C10 | 220p | CAP-0805 | 0.041 | Reichelt
PA-Board | C11 | 220p | CAP-0805 | 0.041 | Reichelt
PA-Board | C12 | 220p | CAP-0805 | 0.041 | Reichelt
PA-Board | C13 | 390p | CAP-0805 | 0.041 | Reichelt
PA-Board | C14 | 560p | CAP-0805 | 0.041 | Reichelt
PA-Board | C15 | 100p | CAP-0805 | 0.041 | Reichelt
PA-Board | C16 | 390p | CAP-0805 | 0.041 | Reichelt
PA-Board | C17 | 220p | CAP-0805 | 0.041 | Reichelt
PA-Board | C18 | 820p | CAP-0805 | 0.041 | Reichelt
PA-Board | C20 | 560p | CAP-0805 | 0.041 | Reichelt
PA-Board | C21 | 56p | CAP-0805 | 0.041 | Reichelt
PA-Board | C22 | 330p | CAP-0805 | 0.041 | Reichelt
PA-Board | C24 | 100p | CAP-0805 | 0.041 | Reichelt
PA-Board | C25 | 560p | CAP-0805 | 0.041 | Reichelt
PA-Board | C26 | 220p | CAP-0805 | 0.041 | Reichelt
PA-Board | C27 | 100p | CAP-0805 | 0.041 | Reichelt
PA-Board | C28 | 220p | CAP-0805 | 0.041 | Reichelt
PA-Board | C29 | 100p | CAP-0805 | 0.041 | Reichelt
PA-Board | C30 | 560p | CAP-0805 | 0.041 | Reichelt
PA-Board | C31 | 56p | CAP-0805 | 0.041 | Reichelt
PA-Board | C32 | 47n | CAP-0805 | 0.041 | Reichelt
PA-Board | C33 | 47n | CAP-0805 | 0.041 | Reichelt
PA-Board | C36 | 220p | CAP-0805 | 0.041 | Reichelt
PA-Board | C38 | 10µ | X5R 1206 CD 10U | 0.051 | Reichelt
PA-Board | C39 | 390p | CAP-0805 | 0.041 | Reichelt
PA-Board | C40 | 220p | CAP-0805 | 0.041 | Reichelt
PA-Board | C42 | 220p | CAP-0805 | 0.041 | Reichelt
PA-Board | C44 | 390p | CAP-0805 | 0.041 | Reichelt
PA-Board | C46 | 220p | CAP-0805 | 0.041 | Reichelt
PA-Board | C47 | 220p | CAP-0805 | 0.041 | Reichelt
PA-Board | C48 | 220p | CAP-0805 | 0.041 | Reichelt
PA-Board | C49 | 220p | CAP-0805 | 0.041 | Reichelt
PA-Board | C50 | 390p | CAP-0805 | 0.041 | Reichelt
PA-Board | C51 | 390p | CAP-0805 | 0.041 | Reichelt
PA-Board | C52 | 47n | CAP-0805 | 0.041 | Reichelt
PA-Board | C53 | 10µ | X5R 1206 CD 10U | 0.051 | Reichelt
PA-Board | C54 | 47n | CAP-0805 | 0.041 | Reichelt
PA-Board | C55 | 47n | CAP-0805 | 0.041 | Reichelt
PA-Board | C56 | 10µ | X5R 1206 CD 10U | 0.051 | Reichelt
PA-Board | C57 | 47n | CAP-0805 | 0.041 | Reichelt
PA-Board | C58 | 1n | CAP-0805 | 0.041 | Reichelt
PA-Board | C59 | 47n | CAP-0805 | 0.041 | Reichelt
PA-Board | C60 | 47n | CAP-0805 | 0.041 | Reichelt
PA-Board | C61 | 47n | CAP-0805 | 0.041 | Reichelt
PA-Board | C62 | 1n | CAP-0805 | 0.041 | Reichelt
PA-Board | C63 | 1n | CAP-0805 | 0.041 | Reichelt
PA-Board | IC1 | 74ABT2244DW | SN74ABT2244ADWR | 1.03 | Mouser
PA-Board | IC2 | 74ABT2240DW | SN74ABT2240ADWR | 1.03 | Mouser
PA-Board | IC3 | 74ABT2244DW | SN74ABT2244ADWR | 1.03 | Mouser
PA-Board | IC4 | 74ABT2240DW | SN74ABT2240ADWR | 1.03 | Mouser
PA-Board | IC5 | 74ABT2244DW | SN74ABT2244ADWR | 1.03 | Mouser
PA-Board | IC6 | 74ABT2240DW | SN74ABT2240ADWR | 1.03 | Mouser
PA-Board | JP1 | 2,54 mm, 2X03 | MPE 087-2-014 | 0.21 | Reichelt
PA-Board | Flatcable | Oscillator cable | PFL 6 | 0.441 | Aliexpress | 4.41 | 10 | https://www.aliexpress.com/item/10pcs-FC-6P-6-Pins-2-54mm-Pitch-JTAG-AVR-Download-Cable-Wire-Connector-Gray-Flat/32399204136.html?spm=2114.01010208.3.2.wb22NC&ws_ab_test=searchweb0_0,searchweb201602_6_10065_10068_433_434_10136_10137_10138_10060_10062_10141_10056_10140_10055_10054_128_10059_10099_10103_10102_10096_10052_10053_10050_10107_10142_10051_10106_10084_10083_10080_10082_10081_10110_10111_10112_10113_10114_10078_10079_10073_10070_10122_10123_10124,searchweb201603_6,afswitch_1,ppcSwitch_5,single_sort_0_default&btsid=5e334df3-3e4e-4e3b-a603-b622794611e5&algo_expid=839cee33-69d1-4a55-b8c1-8fcb1eed2d6a-0&algo_pvid=839cee33-69d1-4a55-b8c1-8fcb1eed2d6a
PA-Board | L2 | T30-10 |  | 0.15 | Aliexpress | 15 | 100 | https://www.aliexpress.com/item/T30-10-Washing-machine-motor-magnet/836637287.html?spm=2114.01010208.3.1.6MswGJ&ws_ab_test=searchweb0_0,searchweb201602_4_10000560_10000606_10000561_10000073_10000074_10000608_10000709_10000660_10000704_10000703_10000175_10000509_10000507_10000505_10000558_10136_10000068_10000552_10000369_10000063_10000365_10000367_10099_10000663_10000665_10096_10000669_10000569_10000097_10000094_10000337_10000723_10000090_10000147_10000091_10000726_10000144_10000339_10000150_10000679_10084_10000678_10083_10000676_10080_10000153_10082_10000673_10081_10110_10111_10112_10113_10000535_10114_10000534_10000089_10000086_10000710_10000083_10000349_10000690_10000135_10000716_10000080_10000693_10078_10079_10000717_10077_10000688_10073_10000684_10000140_10070_10122_10123_10126_10124_10000546_10065_10068_10000132_10000033_10000030_10000026_10000126_10000023_10000129_10000123_10000696_10060_10062_10000699_10056_10055_10054_10000632_302_301_10059_10000120_10000020_10000013_10000117_10103_10102_10000016_10000114_10000111_10052_10053_10107_10050_10106_10051_10000621_10000384_10000629_10000101_10000100_10000576_10000579_10000104_10000045_10000578_10000375_10000108_10000377_10000612_10000390_10000613_10032_10000042_10000592_10000594_10000039_10000587_10000036_10000389_10000187,searchweb201603_3,afswitch_1,ppcSwitch_5,single_sort_0_default&btsid=fe3cc716-320c-417a-aa22-bf8205aeb845&algo_expid=25a54685-416b-4cbc-9afc-ff8738fbaba0-0&algo_pvid=25a54685-416b-4cbc-9afc-ff8738fbaba0
PA-Board | L3 | T30-10 |  | 0.15 | Aliexpress
PA-Board | L4 | T30-10 |  | 0.15 | Aliexpress
PA-Board | L5 | T30-10 |  | 0.15 | Aliexpress
PA-Board | L6 | T30-10 |  | 0.15 | Aliexpress
PA-Board | L7 | T30-10 |  | 0.15 | Aliexpress
PA-Board | L9 | T30-10 |  | 0.15 | Aliexpress
PA-Board | L10 | T30-10 |  | 0.15 | Aliexpress
PA-Board | L11 | T30-10 |  | 0.15 | Aliexpress
PA-Board | L13 | T30-10 |  | 0.15 | Aliexpress
PA-Board | L14 | T30-10 |  | 0.15 | Aliexpress
PA-Board | L15 | T30-10 |  | 0.15 | Aliexpress
PA-Board | L16 | T30-10 |  | 0.15 | Aliexpress
PA-Board | L17 | BN61-2402 |  | 0.61 | Reichelt
PA-Board | L18 | T30-10 |  | 0.15 | Aliexpress
PA-Board | L19 | BN61-2402 |  | 0.61 | Reichelt
PA-Board | L20 | BN61-2402 |  | 0.61 | Reichelt
PA-Board | L23 | T30-10 |  | 0.15 | Aliexpress
PA-Board | L24 | T30-10 |  | 0.15 | Aliexpress
PA-Board | L25 | T30-10 |  | 0.15 | Aliexpress
PA-Board | R1 | 10k | R-1206 | 0.031 | Reichelt
PA-Board | R2 | 10k | R-1206 | 0.031 | Reichelt
PA-Board | R3 | 10k | R-1206 | 0.031 | Reichelt
PA-Board | SL1 | Connector | PS 25/2G BR | 0.29 | Reichelt
PA-Board | Heat Sink |  |  | 1.2712 | Aliexpress | 3.39 | 8 | https://www.aliexpress.com/store/product/8pcs-LOT-Heat-Sink-20x11x5mm-IC-Heat-Sink-Aluminum-20-11-5mm-Cooling-Fin/1210657_32480960088.html?spm=2114.12010612.0.0.PbKMsg
PA-Board | X1 | SMA 90° Male PCB | RND 205-00506 | 5.19 | Reichelt
PA-Board | Wire | 0,28mm | KUPFER 0,3MM | 2.44 | Reichelt
PA-Board | Wire | 0,4mm | KUPFER 0,4MM | 2.44 | Reichelt
PA-Board | 15mm Screw | M3 15mm |  | 0.0556 | Aliexpress | 1.39 | 50 | https://www.aliexpress.com/item/50Pcs-M3-Stainless-Steel-Phillips-Screws-Cross-Round-Head-M3-Screw-Bolts-Nuts-Fasteners-Hardware-Tools/32773803469.html?spm=2114.01010208.8.40.VnZVl2
PA-Board | Shipping costs |  |  | 5.6 | Reichelt
PA-Board | Shipping costs |  |  | 20 | Mouser
102.5227